## Sheet1
2021-06-24
summary of DSP filters for XEM7310
|  |  | Architecture and design | [5 empty] | Performance | [6 empty] | Resource utilization: whatever is most appropriate
Filter name | Architecture | Input sampling rate | output sampling rate | data input bit width | data output bit width | coefficient bit width | fc max | fc min | order | rolloff [dB/dec] | Phase | Group delay: use MATLAB grpdelay | Phase delay | Latency | DSP slices | LUTs | Max clock frequency
Butterworth | Biquad/SOS/Direct Form II | 5 MHz | 5 MHz | 16 | 14 | 16 | 1 MHz | 200 kHz | 4 | Fc is 500 kHz in this plot | <---- see here | Fc is 500 kHz in this plot | Fc is 500 kHz in this plot | 2 samples | (Not yet synthesized) | (Not yet Synthesized) | Unknown – worked at 200 MHz
Chebyshev I | Biquad/SOS/Direct Form II - Transposed | 5 MHz | 5 MHz | 16 | 14 | 32 | ~2 MHz | 300 kHz | 4 | Fc is 500 kHz in this plot | <---- see here | Fc is 500 kHz in this plot | Fc is 500 kHz in this plot | 2 samples | (Not yet synthesized) | (Not yet synthesized) | Unknown – worked at 200 MHz
Chebyshev II | Biquad/SOS/Direct Form II - Transposed | 5 MHz | 5 MHz | 16 | 14 | 32 | ~2 MHz | 100 kHz | 4 | Fc is 500 kHz in this plot | <---- see here | Fc is 500 kHz in this plot | Fc is 500 kHz in this plot | 2 samples | (Not yet synthesized) | (Not yet synthesized) | Unknown – worked at 200 MHz
Elliptic | Biquad/SOS/Direct Form II - Transposed | 5 MHz | 5 MHz | 16 | 14 | 32 | ~2 MHz | 100 kHz | 4 | Fc is 500 kHz in this plot | <---- see here | Fc is 500 kHz in this plot | Fc is 500 kHz in this plot | Not yet tested | (Not yet synthesized) | (Not yet synthesized) | Not yet tested
Note on K5: iande:
Note on M5: iande:
Note on N5: iande:
Note on K6: iande:
Note on M6: iande:
Note on N6: iande:
Note on K7: iande:
Note on M7: iande:
Note on N7: iande:
Note on K8: iande:
Note on M8: iande:
Note on N8: iande: