## I2C
Name | Hex Address | Default Value | Bit Width | Bit Index (High) | Bit Index (Low)
I2C_TRIGIN | 0x40 | 0x0 | 1 | 0 | 0
I2C_TRIGOUT | 0x60 | 0x0 | 1 | 0 | 0
I2C_CONFIG_REG | 0x00 | 0x00 | 8 | None | None
I2C_WIREIN_DATA | 0x01 | 0x00 | 16 | None | None
I2C_WIREOUT_DATA | 0x20 | 0x00 | 16 | None | None

## I2C_NEW
Name | Hex Address | Default Value | Bit Width | Bit Index (High) | Bit Index (Low)
I2C_TRIGIN | 0x50 | 0x0 | 1 | 0 | 0
I2C_TRIGOUT | 0x70 | 0x0 | 1 | 0 | 0
I2C_CONFIG_REG | 0x00 | 0x00 | 8 | None | None
I2C_WIREIN_DATA | 0x05 | 0x00 | 16 | None | None
I2C_WIREOUT_DATA | 0x24 | 0x00 | 16 | None | None

## TCA9555
Name | Hex Address | Default Value | Bit Width | Bit Index (High) | Bit Index (Low)
CONFIG | 0x06 | 0xff | 8 | None | None
POLARITY | 0x04 | 0x00 | 8 | None | None
OUTPUT | 0x02 | 0xff | 8 | None | None
INPUT | 0x00 | 0x00 | 8 | None | None

## clamp_configuration
Name | Hex Address | Default Value | Bit Width | Bit Index (High) | Bit Index (Low)
ADC_SEL | 0x02 | 0x0 | 4 | 15 | 12
DAC_SEL | 0x02 | 0x0 | 4 | 11 | 8
CCOMP | 0x02 | 0x0 | 4 | 7 | 4
RF1 | 0x02 | 0x0 | 4 | 3 | 0
ADG_RES | 0x03 | 0x0 | 3 | 15 | 13
PClamp_CTRL | 0x03 | 0x0 | 1 | 12 | 12
P1_E_CTRL | 0x03 | 0x0 | 1 | 11 | 11
P1_CAL_CTRL | 0x03 | 0x0 | 1 | 10 | 10
P2_E_CTRL | 0x03 | 0x0 | 1 | 9 | 9
P2_CAL_CTRL | 0x03 | 0x0 | 1 | 8 | 8
gain | 0x03 | 0x0 | 3 | 7 | 5
FDBK | 0x03 | 0x0 | 1 | 4 | 4
mode | 0x03 | 0x0 | 2 | 3 | 2
EN_ipump | 0x03 | 0x0 | 1 | 1 | 1
RF_1_Out | 0x03 | 0x0 | 1 | 0 | 0

## 24AA025UID
Name | Hex Address | Default Value | Bit Width | Bit Index (High) | Bit Index (Low)
SERIAL_NUMBER | 0xfc | 0x00000000 | 32 | None | None
MANUFACTURER_CODE | 0xfa | 0x29 | 8 | None | None
DEVICE_CODE | 0xfb | 0x41 | 8 | None | None

## DAC53401
Name | Hex Address | Default Value | Bit Width | Bit Index (High) | Bit Index (Low)
NVM_CRC_ALARM_USER | 0xd0 | 0x000c | 1 | 15 | 15
NVM_CRC_ALARM_INTERNAL | 0xd0 | 0x000c | 1 | 14 | 14
NVM_BUSY | 0xd0 | 0x000c | 1 | 13 | 13
DAC_UPDATE_BUSY | 0xd0 | 0x000c | 1 | 12 | 12
DEVICE_ID | 0xd0 | 0x000c | 4 | 5 | 2
VERSION_ID | 0xd0 | 0x000c | 2 | 1 | 0
FUNC_CONFIG | 0xd1 | 0x01f0 | 2 | 15 | 14
DEVICE_LOCK | 0xd1 | 0x01f0 | 1 | 13 | 13
EN_PMBUS | 0xd1 | 0x01f0 | 1 | 12 | 12
CODE_STEP | 0xd1 | 0x01f0 | 3 | 11 | 9
SLEW_RATE | 0xd1 | 0x01f0 | 4 | 8 | 5
DAC_PDN | 0xd1 | 0x01f0 | 2 | 4 | 3
REF_EN | 0xd1 | 0x01f0 | 1 | 2 | 2
DAC_SPAN | 0xd1 | 0x01f0 | 2 | 1 | 0
MED_ALARM_HP | 0xd2 | 0x0000 | 1 | 10 | 10
MED_ALARM_MP | 0xd2 | 0x0000 | 1 | 9 | 9
MED_ALARM_LP | 0xd2 | 0x0000 | 1 | 8 | 8
INTERBURST_TIME | 0xd2 | 0x0000 | 2 | 5 | 4
PULSE_OFF_TIME | 0xd2 | 0x0000 | 2 | 3 | 2
PULSE_ON_TIME | 0xd2 | 0x0000 | 2 | 1 | 0
DEVICE_UNLOCK_CODE | 0xd3 | 0x0008 | 4 | 15 | 12
DEVICE_CONFIG_RESET | 0xd3 | 0x0008 | 1 | 9 | 9
START_FUNC_GEN | 0xd3 | 0x0008 | 1 | 8 | 8
PMBUS_MARGIN_HIGH | 0xd3 | 0x0008 | 1 | 7 | 7
PMBUS_MARGIN_LOW | 0xd3 | 0x0008 | 1 | 6 | 6
NVM_RELOAD | 0xd3 | 0x0008 | 1 | 5 | 5
NVM_PROG | 0xd3 | 0x0008 | 1 | 4 | 4
SW_RESET | 0xd3 | 0x0008 | 4 | 3 | 0
DAC_DATA | 0x21 | 0x0000 | 10 | 11 | 2
MARGIN_HIGH | 0x25 | 0x0000 | 10 | 11 | 2
MARGIN_LOW | 0x26 | 0x0000 | 10 | 11 | 2
PMBUS_OPERATION_CMD | 0x01 | 0x0000 | 8 | 15 | 8
CML | 0x78 | 0x0000 | 1 | 9 | 9
PMBUS_VERSION | 0x98 | 0x2200 | 8 | 15 | 8

## SPI
Name | Hex Address | Default Value | Bit Width | Bit Index (High) | Bit Index (Low)
Rx0 | 0x00 | 0x00000000 | 32 | None | None
Rx1 | 0x04 | 0x00000000 | 32 | None | None
Rx2 | 0x08 | 0x00000000 | 32 | None | None
Rx3 | 0x0c | 0x00000000 | 32 | None | None
Tx0 | 0x00 | 0x00000000 | 32 | None | None
Tx1 | 0x04 | 0x00000000 | 32 | None | None
Tx2 | 0x08 | 0x00000000 | 32 | None | None
Tx3 | 0x0c | 0x00000000 | 32 | None | None
CTRL | 0x10 | 0x00000000 | 32 | None | None
DIVIDER | 0x14 | 0x0000ffff | 32 | 15 | 0
SS | 0x18 | 0x00000000 | 32 | 7 | 0
WB_IN | 0x02 | 0x00000000 | 32 | None | None
WB_OUT | 0X20 | 0x00000000 | 32 | None | None
WB_CONVERT_TRIGGER | 0x40 | 0x0 | 1 | 3 | 3
MASTER_RESET | 0x40 | 0x0 | 1 | 1 | 1
ASS | 0x10 | 0x0 | 1 | 13 | 13
IE | 0x10 | 0x0 | 1 | 12 | 12
LSB | 0x10 | 0x0 | 1 | 11 | 11
Tx_NEG | 0x10 | 0x0 | 1 | 10 | 10
Rx_NEG | 0x10 | 0x0 | 1 | 9 | 9
GO_BSY | 0x10 | 0x0 | 1 | 8 | 8
CHAR_LEN | 0x10 | 0x00 | 7 | 6 | 0

## SPI_WB_1
Name | Hex Address | Default Value | Bit Width | Bit Index (High) | Bit Index (Low)
WB_IN | 0x04 | 0x00000000 | 32 | None | None
WB_OUT | 0x22 | 0x00000000 | 32 | None | None
TRIGGER_BIT | 0x40 | 0x0 | 1 | 4 | 4

## SPI_WB_2
Name | Hex Address | Default Value | Bit Width | Bit Index (High) | Bit Index (Low)
WB_IN | 0x05 | 0x00000000 | 32 | None | None
WB_OUT | 0x23 | 0x00000000 | 32 | None | None
TRIGGER_BIT | 0x40 | 0x0 | 1 | 5 | 5

## DAC80508
Name | Hex Address | Default Value | Bit Width | Bit Index (High) | Bit Index (Low)
NOP | 0x0 | 0x0000 | 16 | None | None
ID | 0x1 | 0x0816 | 16 | None | None
SYNC | 0x2 | 0xff00 | 16 | None | None
CONFIG | 0x3 | 0x0000 | 16 | None | None
GAIN | 0x4 | 0x0000 | 16 | None | None
TRIGGER | 0x5 | 0x0000 | 16 | None | None
BRDCAST | 0x6 | 0x0000 | 16 | None | None
STATUS | 0x7 | 0x0000 | 16 | None | None
DAC0 | 0x8 | 0x0000 | 16 | None | None
DAC1 | 0x9 | 0x0000 | 16 | None | None
DAC2 | 0xa | 0x0000 | 16 | None | None
DAC3 | 0xb | 0x0000 | 16 | None | None
DAC4 | 0xc | 0x0000 | 16 | None | None
DAC5 | 0xd | 0x0000 | 16 | None | None
DAC6 | 0xe | 0x0000 | 16 | None | None
DAC7 | 0xf | 0x0000 | 16 | None | None
WB_IN_0 | 0x03 | 0x00000000 | 32 | None | None
WB_IN_1 | 0x04 | 0x00000000 | 32 | None | None
WB_OUT_0 | 0x22 | 0x00000000 | 32 | None | None
WB_OUT_1 | 0x23 | 0x00000000 | 32 | None | None
WB_CONVERT_TRIGGER_0 | 0x40 | 0x0 | 1 | 8 | 8
WB_CONVERT_TRIGGER_1 | 0x40 | 0x0 | 1 | 9 | 9

## DAC80508_CONFIG
Name | Hex Address | Default Value | Bit Width | Bit Index (High) | Bit Index (Low)
ALM-SEL | 0x3 | 0x0 | 1 | 13 | 13
ALM-EN | 0x3 | 0x0 | 1 | 12 | 12
CRC-EN | 0x3 | 0x0 | 1 | 11 | 11
FSDO | 0x3 | 0x0 | 1 | 10 | 10
DSDO | 0x3 | 0x0 | 1 | 9 | 9
REF-PWDWN | 0x3 | 0x0 | 1 | 8 | 8
DAC7-PWDWN | 0x3 | 0x0 | 1 | 7 | 7
DAC6-PWDWN | 0x3 | 0x0 | 1 | 6 | 6
DAC5-PWDWN | 0x3 | 0x0 | 1 | 5 | 5
DAC4-PWDWN | 0x3 | 0x0 | 1 | 4 | 4
DAC3-PWDWN | 0x3 | 0x0 | 1 | 3 | 3
DAC2-PWDWN | 0x3 | 0x0 | 1 | 2 | 2
DAC1-PWDWN | 0x3 | 0x0 | 1 | 1 | 1
DAC0-PWDWN | 0x3 | 0x0 | 1 | 0 | 0

## AD5453
Name | Hex Address | Default Value | Bit Width | Bit Index (High) | Bit Index (Low)

## ADS7952
Name | Hex Address | Default Value | Bit Width | Bit Index (High) | Bit Index (Low)

## ADS8686
Name | Hex Address | Default Value | Bit Width | Bit Index (High) | Bit Index (Low)

## AD7961
Name | Hex Address | Default Value | Bit Width | Bit Index (High) | Bit Index (Low)
adc_reset | 0x01 | 0x0 | 4 | 11 | 8
adc_en0 | 0x01 | 0x0 | 4 | 15 | 12
adc_en2 | 0x01 | 0x0 | 1 | 16 | 16
adc_pll_reset | 0x01 | 0x0 | 1 | 17 | 17
adc_fifo_reset | 0x20 | 0x0 | 4 | 21 | 18
adc_pll_lock | 0x20 | 0x0 | 1 | 8 | 8
adc_fifo_full | 0x20 | 0x0 | 1 | 9 | 9
adc_fifo_empty | 0x20 | 0x0 | 1 | 10 | 10
pipe_out_rd_cnt | 0x20 | 0x000 | 10 | 20 | 11
ls_en | 0x20 | 0x0 | 1 | 21 | 21
adc_pipe_rd_trig | 0x70 | 0x0 | 4 | 6 | 3
adc_pipe | 0xa1 | 0x00000000 | 32 | 31 | 0